## Sheet1
|  | Assigned Address | Assigned Tag Name | Used Address | Used Tag Name | Comment | I/O - w.r.t - uController
0 | 0 | MBUS_DATA[0][0] | Lamp A1 | 0 | Lamp A1 | Input to controller - ON/OFF of Lamp A1 | INPUT
0 | 1 | MBUS_DATA[0][1] | Lamp B1 | 1 | Lamp B1 | Input to controller - ON/OFF of Lamp B1 | INPUT
0 | 2 | MBUS_DATA[0][2] | Lamp C1 | 2 | Lamp C1 | Input to controller - ON/OFF of Lamp C1 | INPUT
0 | 3 | MBUS_DATA[0][3] | Lamp D1 | 3 | Lamp D1 | Input to controller - ON/OFF of Lamp D1 | INPUT
0 | 4 | MBUS_DATA[0][4] | Lamp E1 | 4 | Lamp E1 | Input to controller - ON/OFF of Lamp E1 | INPUT
0 | 5 | MBUS_DATA[0][5] | Lamp F1 | 5 | Lamp F1 | Input to controller - ON/OFF of Lamp F1 | INPUT
0 | 6 | MBUS_DATA[0][6] | Lamp G1 | 6 | Lamp G1 | Input to controller - ON/OFF of Lamp G1 | INPUT
0 | 7 | MBUS_DATA[0][7] | Lamp H1 | 7 | Lamp H1 | Input to controller - ON/OFF of Lamp H1 | INPUT
0 | 8 | MBUS_DATA[0][8] | Lamp A2 | 8 | Lamp A2 | Input to controller - ON/OFF of Lamp A2 | INPUT
0 | 9 | MBUS_DATA[0][9] | Lamp B2 | 9 | Lamp B2 | Input to controller - ON/OFF of Lamp B2 | INPUT
0 | 10 | MBUS_DATA[0][10] | Lamp C2 | 10 | Lamp C2 | Input to controller - ON/OFF of Lamp C2 | INPUT
0 | 11 | MBUS_DATA[0][11] | Lamp D2 | 11 | Lamp D2 | Input to controller - ON/OFF of Lamp D2 | INPUT
0 | 12 | MBUS_DATA[0][12] | Lamp E2 | 12 | Lamp E2 | Input to controller - ON/OFF of Lamp E2 | INPUT
0 | 13 | MBUS_DATA[0][13] | Lamp F2 | 13 | Lamp F2 | Input to controller - ON/OFF of Lamp F2 | INPUT
0 | 14 | MBUS_DATA[0][14] | Lamp G2 | 14 | Lamp G2 | Input to controller - ON/OFF of Lamp G2 | INPUT
0 | 15 | MBUS_DATA[0][15] | Lamp H2 | 15 | Lamp H2 | Input to controller - ON/OFF of Lamp H2 | INPUT
2 | 0 | MBUS_DATA[2][0] | ACK A1 | 16 | ACK A1 | Input to controller - Lamp A1 Fault Acknowledge | INPUT
2 | 1 | MBUS_DATA[2][1] | ACK B1 | 17 | ACK B1 | Input to controller - Lamp B1 Fault Acknowledge | INPUT
2 | 2 | MBUS_DATA[2][2] | ACK C1 | 18 | ACK C1 | Input to controller - Lamp C1 Fault Acknowledge | INPUT
2 | 3 | MBUS_DATA[2][3] | ACK D1 | 19 | ACK D1 | Input to controller - Lamp D1 Fault Acknowledge | INPUT
2 | 4 | MBUS_DATA[2][4] | ACK E1 | 20 | ACK E1 | Input to controller - Lamp E1 Fault Acknowledge | INPUT
2 | 5 | MBUS_DATA[2][5] | ACK F1 | 21 | ACK F1 | Input to controller - Lamp F1 Fault Acknowledge | INPUT
2 | 6 | MBUS_DATA[2][6] | ACK G1 | 22 | ACK G1 | Input to controller - Lamp G1 Fault Acknowledge | INPUT
2 | 7 | MBUS_DATA[2][7] | ACK H1 | 23 | ACK H1 | Input to controller - Lamp H1 Fault Acknowledge | INPUT
2 | 8 | MBUS_DATA[2][8] | ACK A2 | 24 | ACK A2 | Input to controller - Lamp A2 Fault Acknowledge | INPUT
2 | 9 | MBUS_DATA[2][9] | ACK B2 | 25 | ACK B2 | Input to controller - Lamp B2 Fault Acknowledge | INPUT
2 | 10 | MBUS_DATA[2][10] | ACK C2 | 26 | ACK C2 | Input to controller - Lamp C2 Fault Acknowledge | INPUT
2 | 11 | MBUS_DATA[2][11] | ACK D2 | 27 | ACK D2 | Input to controller - Lamp D2 Fault Acknowledge | INPUT
2 | 12 | MBUS_DATA[2][12] | ACK E2 | 28 | ACK E2 | Input to controller - Lamp E2 Fault Acknowledge | INPUT
2 | 13 | MBUS_DATA[2][13] | ACK F2 | 29 | ACK F2 | Input to controller - Lamp F2 Fault Acknowledge | INPUT
2 | 14 | MBUS_DATA[2][14] | ACK G2 | 30 | ACK G2 | Input to controller - Lamp G2 Fault Acknowledge | INPUT
2 | 15 | MBUS_DATA[2][15] | ACK H2 | 31 | ACK H2 | Input to controller - Lamp H2 Fault Acknowledge | INPUT
4 | 0 | MBUS_DATA[4][0] | BUZZER | 32 | SSM | Supply Select Mode (0 = Auto / 1 = Manual) | INPUT
4 | 1 | MBUS_DATA[4][1] | Supply Select Mode | 33 | Select Supply | Manual Mode Supply Selection (0=Sup 1/ 1=Sup2) | INPUT
4 | 2 | MBUS_DATA[4][2] | Selected Supply | 34 | LSM | Lamp Select Mode (0 = Auto / 1 = Manual) | INPUT
4 | 3 | MBUS_DATA[4][3] | Supply 1 Warning | 35 | SPARE | SPARE | SPARE
4 | 4 | MBUS_DATA[4][4] | Supply 2 Warning | 36 | SPARE | SPARE | SPARE
4 | 5 | MBUS_DATA[4][5] |  | 37 | SPARE | SPARE | SPARE
4 | 6 | MBUS_DATA[4][6] | Lamp Select Mode | 38 | SPARE | SPARE | SPARE
4 | 7 | MBUS_DATA[4][7] |  | 39 | SPARE | SPARE | SPARE
4 | 8 | MBUS_DATA[4][8] |  | 40 | SPARE | SPARE | SPARE
4 | 9 | MBUS_DATA[4][9] |  | 41 | SPARE | SPARE | SPARE
4 | 10 | MBUS_DATA[4][10] |  | 42 | SPARE | SPARE | SPARE
4 | 11 | MBUS_DATA[4][11] |  | 43 | SPARE | SPARE | SPARE
4 | 12 | MBUS_DATA[4][12] |  | 44 | Selected Supply | Feedback of Selected Supply for Auto Supply Selection | OUTPUT
4 | 13 | MBUS_DATA[4][13] |  | 45 | Supply 1 Warning | Supply 1 Fault Indication (1=Fault / 0=OK) | OUTPUT
4 | 14 | MBUS_DATA[4][14] |  | 46 | Supply 2 Warning | Supply 2 Fault Indication (1=Fault / 0=OK) | OUTPUT
4 | 15 | MBUS_DATA[4][15] |  | 47 | BUZZER | Buzzer Status | OUTPUT
5 | 0 to 15 | MBUS_DATA[5][0 to 15] | Power Supply 1 Value | 48 to 63 | PS1 Voltage | Voltage Value of Supply 1 | OUTPUT
6 | 0 to 15 | MBUS_DATA[6][0 to 15] | Power Supply 2 Value | 64 to 79 | PS2 Voltage | Voltage Value of Supply 2 | OUTPUT
1 | 0 | MBUS_DATA[1][0] | Fault A1 | 80 | Fault A1 | Output from controller - Lamp A1 Fault State | OUTPUT
1 | 1 | MBUS_DATA[1][1] | Fault B1 | 81 | Fault B1 | Output from controller - Lamp B1 Fault State | OUTPUT
1 | 2 | MBUS_DATA[1][2] | Fault C1 | 82 | Fault C1 | Output from controller - Lamp C1 Fault State | OUTPUT
1 | 3 | MBUS_DATA[1][3] | Fault D1 | 83 | Fault D1 | Output from controller - Lamp D1 Fault State | OUTPUT
1 | 4 | MBUS_DATA[1][4] | Fault E1 | 84 | Fault E1 | Output from controller - Lamp E1 Fault State | OUTPUT
1 | 5 | MBUS_DATA[1][5] | Fault F1 | 85 | Fault F1 | Output from controller - Lamp F1 Fault State | OUTPUT
1 | 6 | MBUS_DATA[1][6] | Fault G1 | 86 | Fault G1 | Output from controller - Lamp G1 Fault State | OUTPUT
1 | 7 | MBUS_DATA[1][7] | Fault H1 | 87 | Fault H1 | Output from controller - Lamp H1 Fault State | OUTPUT
1 | 8 | MBUS_DATA[1][8] | Fault A2 | 88 | Fault A2 | Output from controller - Lamp A2 Fault State | OUTPUT
1 | 9 | MBUS_DATA[1][9] | Fault B2 | 89 | Fault B2 | Output from controller - Lamp B2 Fault State | OUTPUT
1 | 10 | MBUS_DATA[1][10] | Fault C2 | 90 | Fault C2 | Output from controller - Lamp C2 Fault State | OUTPUT
1 | 11 | MBUS_DATA[1][11] | Fault D2 | 91 | Fault D2 | Output from controller - Lamp D2 Fault State | OUTPUT
1 | 12 | MBUS_DATA[1][12] | Fault E2 | 92 | Fault E2 | Output from controller - Lamp E2 Fault State | OUTPUT
1 | 13 | MBUS_DATA[1][13] | Fault F2 | 93 | Fault F2 | Output from controller - Lamp F2 Fault State | OUTPUT
1 | 14 | MBUS_DATA[1][14] | Fault G2 | 94 | Fault G2 | Output from controller - Lamp G2 Fault State | OUTPUT
1 | 15 | MBUS_DATA[1][15] | Fault H2 | 95 | Fault H2 | Output from controller - Lamp H2 Fault State | OUTPUT
3 | 0 | MBUS_DATA[3][0] | Flash A1 | 96 | Flash A1 | Output from controller - Lamp A1 Fault Not Acknowledged | OUTPUT
3 | 1 | MBUS_DATA[3][1] | Flash B1 | 97 | Flash B1 | Output from controller - Lamp B1 Fault Not Acknowledged | OUTPUT
3 | 2 | MBUS_DATA[3][2] | Flash C1 | 98 | Flash C1 | Output from controller - Lamp C1 Fault Not Acknowledged | OUTPUT
3 | 3 | MBUS_DATA[3][3] | Flash D1 | 99 | Flash D1 | Output from controller - Lamp D1 Fault Not Acknowledged | OUTPUT
3 | 4 | MBUS_DATA[3][4] | Flash E1 | 100 | Flash E1 | Output from controller - Lamp E1 Fault Not Acknowledged | OUTPUT
3 | 5 | MBUS_DATA[3][5] | Flash F1 | 101 | Flash F1 | Output from controller - Lamp F1 Fault Not Acknowledged | OUTPUT
3 | 6 | MBUS_DATA[3][6] | Flash G1 | 102 | Flash G1 | Output from controller - Lamp G1 Fault Not Acknowledged | OUTPUT
3 | 7 | MBUS_DATA[3][7] | Flash H1 | 103 | Flash H1 | Output from controller - Lamp H1 Fault Not Acknowledged | OUTPUT
3 | 8 | MBUS_DATA[3][8] | Flash A2 | 104 | Flash A2 | Output from controller - Lamp A2 Fault Not Acknowledged | OUTPUT
3 | 9 | MBUS_DATA[3][9] | Flash B2 | 105 | Flash B2 | Output from controller - Lamp B2 Fault Not Acknowledged | OUTPUT
3 | 10 | MBUS_DATA[3][10] | Flash C2 | 106 | Flash C2 | Output from controller - Lamp C2 Fault Not Acknowledged | OUTPUT
3 | 11 | MBUS_DATA[3][11] | Flash D2 | 107 | Flash D2 | Output from controller - Lamp D2 Fault Not Acknowledged | OUTPUT
3 | 12 | MBUS_DATA[3][12] | Flash E2 | 108 | Flash E2 | Output from controller - Lamp E2 Fault Not Acknowledged | OUTPUT
3 | 13 | MBUS_DATA[3][13] | Flash F2 | 109 | Flash F2 | Output from controller - Lamp F2 Fault Not Acknowledged | OUTPUT
3 | 14 | MBUS_DATA[3][14] | Flash G2 | 110 | Flash G2 | Output from controller - Lamp G2 Fault Not Acknowledged | OUTPUT
3 | 15 | MBUS_DATA[3][15] | Flash H2 | 111 | Flash H2 | Output from controller - Lamp H2 Fault Not Acknowledged | OUTPUT